## Kostenrechnung
Platine (mindest Bestellmenge 5, China) | 213 | Bestückte Platinen / Iteration: | 3
Stencil | 18 | Anzahl Iteration | 3
Versand | 43
Bauteile nicht SMD / Platine | 400
Bauteile SMD / für 3 Platinen (stückzahl 100 preiswerter) | 100
Ersatzteile | 300
Bestückung | 370 | (Betalayout Pcb-pool)

## BOM_neu
Column1 | Column2 | Column3 | Column4 | Column5 | Column7 | Column8 |  |  | Bauteile 1 x Platine komp | 401.27
Column1: Source:; Column2: C:\Users\jonas.krieger.AUKTORA\Desktop\HSWR_V2\Amalga_100.sch |  |  | Zus. Komp. 1 x 600V | 276.1
Date: | 15.04.2019 22:29:24
Column1: Tool:; Column2: Eeschema (5.0.0) |  |  | Unterschiedliche Bestückung 150V / 600V
Column1: Generator:; Column2: C:\Program Files\KiCad\bin\scripting\plugins/bom_csv_grouped_by_value_with_fp.py |  |  | IGBT 600V |  | Mosfet 150V
Column1: Component Count:; Column2: 205 |  |  | Digikey Nummer | Preis/Stck | Digikey Nummer | Preis/Stck
Ref | Qnty | Value | Cmp name | Footprint | Digikey Nummer | Preis/stck | Preis/Platine
C2, C1, C45, C46, C48, C11, C12, C6, C7, C68, C69, C35, | 12 | 100n | C-Device | Capacitor_SMD:C_0805_2012Metric |  |  | 0
C4, C8, C5, C27, | 4 | 22u | C-Device | Capacitor_SMD:C_0805_2012Metric |  |  | 0
C31, C32, C33 | 3 | 1u 600V? | bootstrap Diode |  |  | 0.5 | 1.5
C9, C44, C43, C64, C28, C29, C30, C19, C18, C20, C23, C24, C25, C26, C42, | 15 | 1u | C-RESCUE-BLDC_4-HSWR-V2-rescue | Capacitor_SMD:C_0805_2012Metric |  |  | 0
C10, | 1 | 10u | C_Small-Device | Capacitor_SMD:C_0805_2012Metric |  |  | 0
C14, C15, C16, C13, | 4 | 4n7 | C-RESCUE-BLDC_4-HSWR-V2-rescue | Capacitor_SMD:C_0805_2012Metric |  |  | 0
C17, C22, | 2 | 15p | C-RESCUE-BLDC_4-HSWR-V2-rescue | Capacitor_SMD:C_0805_2012Metric |  |  | 0
C36, C37, | 2 | 100nF | C_Small-Device | Capacitor_SMD:C_0805_2012Metric |  |  | 0
C38, C40, | 2 | 120pF | C_Small-Device | Capacitor_SMD:C_0805_2012Metric |  |  | 0
C41, C39, C62, C21, | 4 | 10n | C-RESCUE-BLDC_4-HSWR-V2-rescue | Capacitor_SMD:C_0805_2012Metric |  |  | 0
C47, C3, | 2 | 2u2 | C-Device | Capacitor_SMD:C_0805_2012Metric |  |  | 0
C51, C53, C50, C34, | 4 | 470u 600V | CP-Device | Capacitor_THT:CP_Radial_D35.0mm_P10.00mm_SnapIn | 493-2627-ND | 2.31 | 9.24 | X | 493-14693-ND | 8.8 | 493-2627-ND | 2.4
C52, C54, C57, C58, C55, C56, C65, C66, C67, C49, C59, C60, C61, C78, C63, | 15 | 1u 600V | C-Device | Capacitor_SMD:C_2220_5650Metric |  | 4.32 | 64.8 | X | 445-7110-1-ND | 3.9 | 445-7950-1-ND | 3
C71, | 1 | 10uF | C_Small-Device | Capacitor_SMD:C_0805_2012Metric |  |  | 0
C72, C70, C73, | 3 | 10nF | C_Small-Device | Capacitor_SMD:C_0805_2012Metric |  |  | 0
C76, C75, | 2 | 20pF | C_Small-Device | Capacitor_SMD:C_0805_2012Metric |  |  | 0
C77, C74, | 2 | 4.7uF | CP1_Small-Device | Capacitor_Tantalum_SMD:CP_EIA-3216-12_Kemet-S |  |  | 0
D2, | 1 | LED | LED-RESCUE-BLDC_4-HSWR-V2-rescue | LED_SMD:LED_0805_2012Metric |  |  | 0
D3, | 1 | GREEN | LED-RESCUE-BLDC_4-HSWR-V2-rescue | LED_SMD:LED_0805_2012Metric |  |  | 0
D4, | 1 | RED | LED-RESCUE-BLDC_4-HSWR-V2-rescue | LED_SMD:LED_0805_2012Metric |  |  | 0
D6, D18, D19, | 3 | RFN2L4S | D_Small-Device ¦ 650V | Diode_SMD:D_SMA |  | 0.7 | 2.1
D10, D11, D12, D14, D15, D13, D5, D7, D8, D9, D16, D17, | 12 | CDBDSC10650-G | D_Schottky-Device | Package_TO_SOT_SMD:TO-252-2_TabPin1 | 641-1928-ND | 3.73 | 44.76
IC1, | 1 | ADM3052 | ADM3052-HSWR-V2-rescue | Package_SO:SOIC-16W_7.5x10.3mm_P1.27mm | ADM3052BRWZ-REEL7CT-ND | 7.86 | 7.86
IC5, IC4, IC3, | 3 | INA240A1 | INA240-HSWR-V2-rescue | Package_SO:TSSOP-8_4.4x3mm_P0.65mm | 296-45088-1-ND | 2.35 | 7.05
JP3, JP1, JP2, | 3 | SolderJumper_3_Bridged12 | SolderJumper_3_Bridged12 | Jumper:SolderJumper-3_P1.3mm_Bridged12_RoundedPad1.0x1.5mm | 732-4848-1-ND | 1.07 | 3.21
L1, L2, | 2 | 4.7uH | INDUCTOR-HSWR-V2-rescue | Inductors_SMD:L_Wuerth_MAPI-3020 |  |  | 0
MH2, MH1, | 2 | MountingHole | MountingHole-Mechanical | MountingHole:MountingHole_3.2mm_M3_ISO14580_Pad |  |  | 0
MH8, MH5, MH6, MH7, MH10, MH3, MH4, MH9, | 8 | MountingHole | MountingHole-Mechanical | MountingHole:MountingHole_3.2mm_M3_ISO14580 |  |  | 0
NT1, | 1 | Net-Tie_2 | Net-Tie_2-Device | NetTie:NetTie-2_SMD_Pad2.0mm |  |  | 0
P1, | 1 | USB_B | USB_B-RESCUE-HSWR_V2-HSWR-V2-rescue | Connector_USB:USB_B_TE_5787834_Vertical |  | 0.7 | 0.7
P2, | 1 | Interface | CONN_01X18_20-HSWR-V2-rescue | alexmod:XG4A_20_wo_56 | OR885-ND | 1.3 | 1.3
P3, | 1 | IN+ | CONN_1-HSWR-V2-rescue | Mounting_Holes:MountingHole_5mm_Pad_Via |  |  | 0
P4, | 1 | IN- | CONN_1-HSWR-V2-rescue | Mounting_Holes:MountingHole_5mm_Pad_Via |  |  | 0
P5, | 1 | MOTOR3 | CONN_1-HSWR-V2-rescue | Mounting_Holes:MountingHole_5mm_Pad_Via |  |  | 0
P6, | 1 | MOTOR2 | CONN_1-HSWR-V2-rescue | Mounting_Holes:MountingHole_5mm_Pad_Via |  |  | 0
P7, | 1 | MOTOR1 | CONN_1-HSWR-V2-rescue | Mounting_Holes:MountingHole_5mm_Pad_Via |  |  | 0
P8, | 1 | SWD | CONN_6-HSWR-V2-rescue | Connector_PinSocket_2.54mm:PinSocket_2x03_P2.54mm_Vertical |  |  | 0
P9, | 1 | CONN_6-HSWR-V2-rescue | CONN_6-HSWR-V2-rescue | Connector_Phoenix_MC:PhoenixContact_MCV_1,5_6-G-3.5_1x06_P3.50mm_Vertical |  |  | 0
P10, | 1 | IN- | CONN_1-HSWR-V2-rescue | eigene_mod:redcube_250A_2 |  |  | 0
Q12, Q11, Q8, Q7, Q4, Q3, Q1, Q2, Q5, Q6, Q9, Q10, | 12 | IRFP4668PBF | Q_NMOS_GDS-Device | eigene_mod:TO-264_flat_reverse_2 |  | 16.03 | 192.36 | X | IXXK200N65B4-ND | 15.2 | IXFK360N15T2-ND | 16.03
Q13, Q15, | 2 | BC846B | BC847 | Package_TO_SOT_SMD:SOT-23 | 0.1A Ic, 45V Vce, NPN Transistor, SOT-23 |  | 0
Q14, Q16, | 2 | BC856B | Q_PNP_BEC-Device | Package_TO_SOT_SMD:SOT-23 | BC856BLT1GOSCT-ND | 0.12 | 0.24
R2, R1, R62, R63, | 4 | 22R | R-Device | Resistor_SMD:R_0805_2012Metric |  |  | 0
R3, R4, R33, R34, R35, | 5 | 2k2 | R-RESCUE-BLDC_4-HSWR-V2-rescue | Resistor_SMD:R_0805_2012Metric |  |  | 0
R6, R5, R30, | 3 | 120R | R_Small-Device | Resistor_SMD:R_0805_2012Metric |  |  | 0
R7, R53, R55, R57, | 4 | 220k | R-RESCUE-BLDC_4-HSWR-V2-rescue | Resistor_SMD:R_0805_2012Metric |  |  | 0
R8, R54, R56, R58, | 4 | 3k3 | R-RESCUE-BLDC_4-HSWR-V2-rescue | Resistor_SMD:R_0805_2012Metric |  |  | 0
R9, | 1 | NTC 10k | R-RESCUE-BLDC_4-HSWR-V2-rescue | Resistor_SMD:R_0603_1608Metric |  |  | 0
R10, R32, R38, R37, R36, | 5 | 10k | R-RESCUE-BLDC_4-HSWR-V2-rescue | Resistor_SMD:R_0805_2012Metric |  |  | 0
R11, | 1 | 1Meg | R-Device | Resistors_SMD:R_0805 |  |  | 0
R12, R13, | 2 | 15k4 | R_Small-Device | Resistor_SMD:R_0805_2012Metric |  |  | 0
R18, | 1 | 10k | R-RESCUE-BLDC_4-HSWR-V2-rescue | Resistors_SMD:R_0805 |  |  | 0
R29, R23, R22, R17, R16, R14, R15, R20, R21, R27, R28, R26, | 12 | 1R | R-Device | Resistor_SMD:R_0805_2012Metric |  |  | 0
R31, | 1 | 300R | R_Small-Device | Resistor_SMD:R_1206_3216Metric |  |  | 0
R39, | 1 | 28k | R-Device | Resistor_SMD:R_0805_2012Metric |  |  | 0
R40, | 1 | 100k | R-Device | Resistor_SMD:R_0805_2012Metric |  |  | 0
R41, | 1 | 110k | R-Device | Resistor_SMD:R_0805_2012Metric |  |  | 0
R42, | 1 | 15k | R-Device | Resistor_SMD:R_0805_2012Metric |  |  | 0
R43, | 1 | 49k9 | R-Device | Resistor_SMD:R_0805_2012Metric |  |  | 0
R44, | 1 | 11k | R-Device | Resistor_SMD:R_0805_2012Metric |  |  | 0
R48, R47, R45, | 3 | CSS2H-3920R-L500 | R-Device | alexmod:CSS3920 |  |  | 0
R61, | 1 | 442R | R_Small-Device | Resistor_SMD:R_0805_2012Metric |  |  | 0
R64, | 1 | 1K24 | R_Small-Device | Resistor_SMD:R_0805_2012Metric |  |  | 0
R68, R65, R66, R67, | 4 | ?R | R_Small-Device | Resistor_SMD:R_0805_2012Metric |  |  | 0
R69, R70, R73, R74, | 4 | 2K7 | R_Small-Device | Resistor_SMD:R_0805_2012Metric |  |  | 0
R71, R72, R75, R76, | 4 | 33R | R_Small-Device | Resistor_SMD:R_0805_2012Metric |  |  | 0
SW1, | 1 | SW_DIP_x02 | SW_DIP_x02 | Buttons_Switches_SMD:SW_DIP_x2_W5.08mm_Slide_Copal_CHS-A | 2x DIP Switch, Single Pole Single Throw (SPST) switch, small symbol |  | 0
SYM1, | 1 | SYM_ESD_Small | SYM_ESD_Small | Symbols:ESD-Logo_13.2x12mm_SilkScreen | small ESD warning symbol / "Do not touch" |  | 0
SYM2, | 1 | SYM_Arrow45_Tiny | SYM_Arrow45_Tiny-graphic_symbols | Symbols:Symbol_Attention_CopperTop_Small |  |  | 0
U1, | 1 | STM32F40X_LQFP64 | STM32F40X_LQFP64-HSWR-V2-rescue | Package_QFP:LQFP-64_10x10mm_P0.5mm | 497-17432-1-ND | 10.38 | 10.38
U2, | 1 | B1215S-2W | B1215S-2W-B1215s-2w | Converter_DCDC:Converter_DCDC_TRACO_TMR-1-xxxx_Single_THT |  |  | 0
U3, U4, | 2 | JW5052C | JW5052C-JW5052c | Package_TO_SOT_SMD:SOT-23-6 |  | 2.5 | 5
U5, | 1 | ADUM3160 | ADUM3160 | Package_SO:SOIC-16W_7.5x10.3mm_P1.27mm | ADUM3160BRWZ-RLCT-ND | 6.9 | 6.9
U6, | 1 | AD2S1200YSTZ | AD2S1200YSTZ-AD2S1200 | Package_QFP:LQFP-44_10x10mm_P0.8mm | AD2S1200YSTZ-ND | 33.91 | 33.91
U7, U8, U9, | 3 | IRS2186 | IRS2186-Driver_FET | Package_SO:SOIC-8_3.9x4.9mm_P1.27mm | IRS2186STRPBFCT-ND | 1.45 | 4.35
U10, | 1 | AD8664ARZ | AD8664ARZ-AD8664ARZ | Package_SO:SOIC-14_3.9x8.7mm_P1.27mm | AD8664ARZ-ND | 5.61 | 5.61
Y1, | 1 | 8MHz | Crystal-Device | Crystal:Crystal_HC49-U_Vertical |  |  | 0
Y2, | 1 | 8.912 MHZ | Crystal-Device | Crystal:Crystal_HC49-U_Vertical |  |  | 0

## BOM_alt (hidden)
Column1 | Column2 | Column3 | Column4 | Column5 | Column7 | Column8
Source: | C:\Users\jonas.krieger.AUKTORA\Desktop\HSWR_V2\Amalga_100.sch
Date: | 15.04.2019 22:29:24
Tool: | Eeschema (5.0.0)
Generator: | C:\Program Files\KiCad\bin\scripting\plugins/bom_csv_grouped_by_value_with_fp.py
Column1: Component Count:; Column2: 205 |  |  | Unterschiedliche Bestückung 150V / 600V
Ref | Qnty | Value | Cmp name | Footprint | Digikey Nummer | Preis/stck |  |  | IGBT 600V |  | Mosfet 150V
C2, C1, C11, C12, C6, C7, C68, C69, C35, | 9 | 100n | C-Device | Capacitor_SMD:C_0805_2012Metric |  |  | 0 |  | Digikey Nummer | Preis/Stck | Digikey Nummer | Preis/Stck
C4, C8, C5, C27, | 4 | 22u | C-Device | Capacitor_SMD:C_0805_2012Metric |  |  | 0
C9, C44, C43, C64, C31, C28, C32, C29, C33, C30, C19, C18, C20, C23, C24, C25, C26, C42, | 18 | 1u | C-RESCUE-BLDC_4-HSWR-V2-rescue | Capacitor_SMD:C_0805_2012Metric |  |  | 0
C10, | 1 | 10u | C_Small-Device | Capacitor_SMD:C_0805_2012Metric |  |  | 0
C14, C15, C16, C13, | 4 | 4n7 | C-RESCUE-BLDC_4-HSWR-V2-rescue | Capacitor_SMD:C_0805_2012Metric |  |  | 0
C17, C22, | 2 | 15p | C-RESCUE-BLDC_4-HSWR-V2-rescue | Capacitor_SMD:C_0805_2012Metric |  |  | 0
C36, C37, | 2 | 100nF | C_Small-Device | Capacitor_SMD:C_0805_2012Metric |  |  | 0
C38, C40, | 2 | 120pF | C_Small-Device | Capacitor_SMD:C_0805_2012Metric |  |  | 0
C41, C39, C62, C21, | 4 | 10n | C-RESCUE-BLDC_4-HSWR-V2-rescue | Capacitor_SMD:C_0805_2012Metric |  |  | 0
C47, C3, | 2 | 2u2 | C-Device | Capacitor_SMD:C_0805_2012Metric |  |  | 0
C51, C53, C50, C34, | 4 | 470u 600V | CP-Device | Capacitor_THT:CP_Radial_D35.0mm_P10.00mm_SnapIn | 493-2627-ND | 2.31 | 9.24 | X | 493-2627-ND | 2.4 | 493-14693-ND | 8.8
C52, C54, C57, C58, C55, C56, C65, C66, C67, C49, C59, C60, C61, C78, C63 | 15 | 1u 600V | C-Device | Capacitor_SMD:C_2220_5650Metric |  |  | 0 | X | KC355TD7LQ105MV01L (mouser) | 4.32
C71, | 1 | 10uF | C_Small-Device | Capacitor_SMD:C_0805_2012Metric |  |  | 0
C72, C70, C73, | 3 | 10nF | C_Small-Device | Capacitor_SMD:C_0805_2012Metric |  |  | 0
C76, C75, | 2 | 20pF | C_Small-Device | Capacitor_SMD:C_0805_2012Metric |  |  | 0
C77, C74, | 2 | 4.7uF | CP1_Small-Device | Capacitor_Tantalum_SMD:CP_EIA-3216-12_Kemet-S |  |  | 0
D2, | 1 | LED | LED-RESCUE-BLDC_4-HSWR-V2-rescue | LED_SMD:LED_0805_2012Metric |  |  | 0
D3, | 1 | GREEN | LED-RESCUE-BLDC_4-HSWR-V2-rescue | LED_SMD:LED_0805_2012Metric |  |  | 0
D4, | 1 | RED | LED-RESCUE-BLDC_4-HSWR-V2-rescue | LED_SMD:LED_0805_2012Metric |  |  | 0
D6, D18, D19, | 3 | RFN2L4S | D_Small-Device | Diode_SMD:D_SMA |  |  | 0
D10, D11, D12, D14, D15, D13, D5, D7, D8, D9, D16, D17, | 12 | CDBDSC10650-G | D_Schottky-Device | Package_TO_SOT_SMD:TO-252-2_TabPin1 | 641-1928-ND | 3.73 | 44.76
IC1, | 1 | ADM3052 | ADM3052-HSWR-V2-rescue | Package_SO:SOIC-16W_7.5x10.3mm_P1.27mm | ADM3052BRWZ-REEL7CT-ND | 7.86 | 7.86
IC5, IC4, IC3, | 3 | INA240A1 | INA240-HSWR-V2-rescue | Package_SO:TSSOP-8_4.4x3mm_P0.65mm | 296-45088-1-ND | 2.35 | 7.05
L1, L2, | 2 | 4.7uH | INDUCTOR-HSWR-V2-rescue | Inductors_SMD:L_Wuerth_MAPI-3020 | 732-4848-1-ND | 1.07 | 2.14
MH2, MH1, | 2 | MountingHole | MountingHole-Mechanical | MountingHole:MountingHole_3.2mm_M3_ISO14580_Pad |  |  | 0
MH8, MH5, MH6, MH7, MH10, MH3, MH4, MH9, | 8 | MountingHole | MountingHole-Mechanical | MountingHole:MountingHole_3.2mm_M3_ISO14580 |  |  | 0
NT1, | 1 | Net-Tie_2 | Net-Tie_2 | NetTie:NetTie-2_SMD_Pad2.0mm |  |  | 0
P1, | 1 | USB_B | USB_B-RESCUE-HSWR_V2-HSWR-V2-rescue | Connector_USB:USB_B_TE_5787834_Vertical |  |  | 0
P2, | 1 | Interface | CONN_01X18_20-HSWR-V2-rescue | alexmod:XG4A_20_wo_56 |  |  | 0
P3, | 1 | IN+ | CONN_1-HSWR-V2-rescue | eigene_mod:redcube_250A_2 |  |  | 0
P4, | 1 | IN- | CONN_1-HSWR-V2-rescue | eigene_mod:redcube_250A_2 |  |  | 0
P5, | 1 | MOTOR3 | CONN_1-HSWR-V2-rescue | eigene_mod:redcube_250A_2 |  |  | 0
P6, | 1 | MOTOR2 | CONN_1-HSWR-V2-rescue | eigene_mod:redcube_250A_2 |  |  | 0
P7, | 1 | MOTOR1 | CONN_1-HSWR-V2-rescue | eigene_mod:redcube_250A_2 |  |  | 0
P8, | 1 | SWD | CONN_6-HSWR-V2-rescue | Connector_PinSocket_2.54mm:PinSocket_2x03_P2.54mm_Vertical |  |  | 0
P9, | 1 | CONN_6-HSWR-V2-rescue | CONN_6-HSWR-V2-rescue | Connector_Phoenix_MC:PhoenixContact_MCV_1,5_6-G-3.5_1x06_P3.50mm_Vertical |  |  | 0
Q12, Q11, Q8, Q7, Q4, Q3, Q1, Q2, Q5, Q6, Q9, Q10, | 12 | IXFK360N15T2 | Q_NMOS_GDS-Device | eigene_mod:TO-264_flat_reverse_2 | IXFK360N15T2-ND | 18.87 | 226.44 | X | IXXK200N65B4-ND | 15.2 | IXFK360N15T2-ND | 16.03
Q13, Q15, | 2 | BC846B | BC847 | Package_TO_SOT_SMD:SOT-23 |  |  | 0
Q14, Q16, | 2 | BC856B | Q_PNP_BEC-Device | Package_TO_SOT_SMD:SOT-23 | BC856BLT1GOSCT-ND | 0.12 | 0.24
R2, R1, R62, R63, | 4 | 22R | R-Device | Resistor_SMD:R_0805_2012Metric |  |  | 0
R3, R4, R33, R34, R35, | 5 | 2k2 | R-RESCUE-BLDC_4-HSWR-V2-rescue | Resistor_SMD:R_0805_2012Metric |  |  | 0
R6, R5, R30, | 3 | 120R | R_Small-Device | Resistor_SMD:R_0805_2012Metric |  |  | 0
R7, R53, R55, R57, | 4 | 220k | R-RESCUE-BLDC_4-HSWR-V2-rescue | Resistor_SMD:R_0805_2012Metric |  |  | 0
R8, R54, R56, R58, | 4 | 3k3 | R-RESCUE-BLDC_4-HSWR-V2-rescue | Resistor_SMD:R_0805_2012Metric |  |  | 0
R9, | 1 | NTC 10k | R-RESCUE-BLDC_4-HSWR-V2-rescue | Resistor_SMD:R_0603_1608Metric |  |  | 0
R10, R32, R38, R37, R36, | 5 | 10k | R-RESCUE-BLDC_4-HSWR-V2-rescue | Resistor_SMD:R_0805_2012Metric |  |  | 0
R12, R13, | 2 | 15k4 | R_Small-Device | Resistor_SMD:R_0805_2012Metric |  |  | 0
R29, R23, R22, R17, R16, R14, R15, R20, R21, R27, R28, R26, | 12 | 1R | R-Device | Resistor_SMD:R_0805_2012Metric |  |  | 0
R31, | 1 | 300R | R_Small-Device | Resistor_SMD:R_1206_3216Metric |  |  | 0
R39, | 1 | 28k | R-Device | Resistor_SMD:R_0805_2012Metric |  |  | 0
R40, | 1 | 100k | R-Device | Resistor_SMD:R_0805_2012Metric |  |  | 0
R41, | 1 | 110k | R-Device | Resistor_SMD:R_0805_2012Metric |  |  | 0
R42, | 1 | 15k | R-Device | Resistor_SMD:R_0805_2012Metric |  |  | 0
R43, | 1 | 49k9 | R-Device | Resistor_SMD:R_0805_2012Metric |  |  | 0
R44, | 1 | 11k | R-Device | Resistor_SMD:R_0805_2012Metric |  |  | 0
R48, R47, R45, | 3 | CSS2H-3920R-L500 | R-Device | alexmod:CSS3920 | CSS2H-3920R-L500FCT-ND | 1.55 | 4.65
R61, | 1 | 442R | R_Small-Device | Resistor_SMD:R_0805_2012Metric |  |  | 0
R64, | 1 | 1K24 | R_Small-Device | Resistor_SMD:R_0805_2012Metric |  |  | 0
R68, R65, R66, R67, | 4 | ?R | R_Small-Device | Resistor_SMD:R_0805_2012Metric |  |  | 0
R69, R70, R73, R74, | 4 | 2K7 | R_Small-Device | Resistor_SMD:R_0805_2012Metric |  |  | 0
R71, R72, R75, R76, | 4 | 33R | R_Small-Device | Resistor_SMD:R_0805_2012Metric |  |  | 0
U1, | 1 | STM32F40X_LQFP64 | STM32F40X_LQFP64-HSWR-V2-rescue | Package_QFP:LQFP-64_10x10mm_P0.5mm | 497-17432-1-ND | 10.38 | 10.38
U2, | 1 | B1215S-2W | B1215S-2W-B1215s-2w | Converter_DCDC:Converter_DCDC_TRACO_TMR-1-xxxx_Single_THT |  |  | 0
U3, U4, | 2 | JW5052C | JW5052C-JW5052c | Package_TO_SOT_SMD:SOT-23-6 |  | 2.5 | 5
U5, | 1 | ADUM3160 | ADUM3160 | Package_SO:SOIC-16W_7.5x10.3mm_P1.27mm | ADUM3160BRWZ-RLCT-ND | 6.9 | 6.9
U6, | 1 | AD2S1200YSTZ | AD2S1200YSTZ-AD2S1200 | Package_QFP:LQFP-44_10x10mm_P0.8mm | AD2S1200YSTZ-ND | 33.91 | 33.91
U7, U8, U9, | 3 | IRS2186 | IRS2186-Driver_FET | Package_SO:SOIC-8_3.9x4.9mm_P1.27mm | IRS2186STRPBFCT-ND | 1.45
U10, | 1 | AD8664ARZ | AD8664ARZ-AD8664ARZ | Package_SO:SOIC-14_3.9x8.7mm_P1.27mm | AD8664ARZ-ND | 5.61
Y1, | 1 | 8MHz | Crystal-Device | Crystal:Crystal_HC49-U_Vertical
Y2, | 1 | 8.912 MHZ | Crystal-Device | Crystal:Crystal_HC49-U_Vertical
358.57