## Tabelle2
[9 empty] | Bauteile 1 x Platine komp | #REF!
[9 empty] | Zus. Komp. 1 x 600V | #REF!
Unterschiedliche Bestückung 150V / 600V
[9 empty] | IGBT 600V |  | Mosfet 150V
[9 empty] | Digikey Nummer | Preis/Stck | Digikey Nummer | Preis/Stck
Column1 | Column2 | Column3 | Column4 | Column5 | Column7 | Column8 | Preis/Platine
Ref | Qnty | Value | Cmp name | Footprint | Vendor
C4, C8, C5, C27, | 4 | 22uF | C-Device | Capacitor_SMD:C_0805_2012Metric | 490-10749-1-ND |  | 0
C9, C44, C43, C64, C28, C29, C30, C19, C18, C20, C23, C24, C25, C26, C42, C31, C32, C33,C80, C79 | 20 | 1uF | C-RESCUE-BLDC_4-HSWR-V2-rescue | Capacitor_SMD:C_0805_2012Metric | 1276-1066-1-ND |  | 0
C10, | 1 | 10uF | C_Small-Device | Capacitor_SMD:C_0805_2012Metric | 1276-2891-1-ND | 0.22 | 0.22
C14, C15, C16, C13, | 4 | 4n7 | C-RESCUE-BLDC_4-HSWR-V2-rescue | Capacitor_SMD:C_0805_2012Metric | 1276-2519-1-ND |  | 0
C17, C22, | 2 | 15p | C-RESCUE-BLDC_4-HSWR-V2-rescue | Capacitor_SMD:C_0805_2012Metric | 732-7815-1-ND | 0.037 | 0.074
C36, C37,C45, C46, C48, C1, C2, C11, C12, C6, C7, C68, C69, C35 | 14 | 100nF | C_Small-Device | Capacitor_SMD:C_0805_2012Metric | 1276-1090-1-ND | 0.04 | 0.56 | X | 445-7110-1-ND | 3.9 | 445-7950-1-ND | 3
C38, C40, | 2 | 120pF | C_Small-Device | Capacitor_SMD:C_0805_2012Metric | 311-4190-1-ND |  | 0
C41, C39, C62, C21, | 4 | 10nF | C-RESCUE-BLDC_4-HSWR-V2-rescue | Capacitor_SMD:C_0805_2012Metric | 399-17422-1-ND |  | 0
C47, C3, | 2 | 2u2 | C-Device | Capacitor_SMD:C_0805_2012Metric | 1276-1162-6-ND | 0.12 | 0.24 | X
C51, C53, C50, C34, | 4 | 470u 600V | CP-Device | Capacitor_THT:CP_Radial_D35.0mm_P10.00mm_SnapIn | s.r. |  | 0 | X | 493-14693-ND | 8.8 | 493-2627-ND | 2.4
C52, C54, C57, C58, C55, C56, C65, C66, C67, C49, C59, C60, C61, C78, C63, | 15 | 1u 600V | C-Device | Capacitor_SMD:C_2220_5650Metric | s.r. | 4.32 | 64.8 |  | 445-7110-1-ND | 3.9 | 445-7950-1-ND | 3
C71, | 1 | 10uF | C_Small-Device | Capacitor_SMD:C_0805_2012Metric | 1276-6456-1-ND | 0.18 | 0.18
C72, C70, C73, | 3 | 10nF | C_Small-Device | Capacitor_SMD:C_0805_2012Metric | 1276-2434-1-ND |  | 0
C76, C75, | 2 | 20pF | C_Small-Device | Capacitor_SMD:C_0805_2012Metric | 311-4194-1-NDv | 0.09 | 0.18
C77, C74, | 2 | 4.7uF | CP1_Small-Device | Capacitor_Tantalum_SMD:CP_EIA-3216-12_Kemet-S | 478-11183-1-ND | 0.2 | 0.4
D2, | 1 | LED | LED-RESCUE-BLDC_4-HSWR-V2-rescue | LED_SMD:LED_0805_2012Metric | 732-4982-1-ND |  | 0
D3, | 1 | GREEN | LED-RESCUE-BLDC_4-HSWR-V2-rescue | LED_SMD:LED_0805_2012Metric | 732-4986-1-ND |  | 0
D4, | 1 | RED | LED-RESCUE-BLDC_4-HSWR-V2-rescue | LED_SMD:LED_0805_2012Metric | 732-4984-1-ND |  | 0
D6, D18, D19, | 3 | UA1MTR | D_Small-Device | Diode_SMD:D_SMA | 1655-1690-1-ND | 0.44 | 1.32
D10, D11, D12, D14, D15, D13, D5, D7, D8, D9, D16, D17, | 12 | CDBDSC10650-G | D_Schottky-Device | Package_TO_SOT_SMD:TO-252-2_TabPin1 | 641-1928-ND | 3.73 | 44.76
IC1, | 1 | ADM3052 | ADM3052-HSWR-V2-rescue | Package_SO:SOIC-16W_7.5x10.3mm_P1.27mm | ADM3052BRWZ-REEL7CT-ND | 7.86 | 7.86
IC5, IC4, IC3, | 3 | INA240A6 | INA240-HSWR-V2-rescue | Package_SO:TSSOP-8_4.4x3mm_P0.65mm |  | 2.35 | 7.05
JP3, JP1, JP2, | 3 | SolderJumper_3_Bridged12 | SolderJumper_3_Bridged12 | Jumper:SolderJumper-3_P1.3mm_Open_RoundedPad1.0x1.5mm_NumberLabels |  |  | 0
L1, L2, | 2 | 4.7uH | INDUCTOR-HSWR-V2-rescue | Inductors_SMD:L_Wuerth_MAPI-3020 | 1276-6218-1-ND | 0.25 | 0.5
MH2, MH1, MH12, MH11, | 4 | MountingHole | MountingHole-Mechanical | Mounting_Holes:MountingHole_3.2mm_M3_ISO14580_Pad |  |  | 0
MH8, MH5, MH6, MH7, MH10, MH3, MH4, MH9, | 8 | MountingHole | MountingHole-Mechanical | Mounting_Holes:MountingHole_3.2mm_M3_ISO14580 |  |  | 0
NT1, | 1 | Net-Tie_2 | Net-Tie_2-Device | NetTie:NetTie-2_SMD_Pad2.0mm |  |  | 0
P1, | 1 | USB_B | USB_B-RESCUE-HSWR_V2-HSWR-V2-rescue | Connector_USB:USB_B_TE_5787834_Vertical | 952-1767-ND | 0.8 | 0.8
P2, | 1 | Interface | CONN_01X18_20-HSWR-V2-rescue | alexmod:XG4A_20_wo_56 | OR885-ND | 1.43 | 1.43
P3, | 1 | IN+ | CONN_1-HSWR-V2-rescue | Mounting_Holes:MountingHole_5mm_Pad_Via | broaching stud m5 |  | 0
P4, | 1 | IN- | CONN_1-HSWR-V2-rescue | Mounting_Holes:MountingHole_5mm_Pad_Via | broaching stud m5 |  | 0
P5, | 1 | MOTOR3 | CONN_1-HSWR-V2-rescue | Mounting_Holes:MountingHole_5mm_Pad_Via | broaching stud m5 |  | 0
P6, | 1 | MOTOR2 | CONN_1-HSWR-V2-rescue | Mounting_Holes:MountingHole_5mm_Pad_Via | broaching stud m5 |  | 0
P7, | 1 | MOTOR1 | CONN_1-HSWR-V2-rescue | Mounting_Holes:MountingHole_5mm_Pad_Via | broaching stud m5 |  | 0
P8, | 1 | SWD | CONN_6-HSWR-V2-rescue | Connector_PinHeader_2.54mm:PinHeader_2x03_P2.54mm_Vertical | 732-5394-N | 0.45 | 0.45
P9, | 1 | CONN_6-HSWR-V2-rescue | CONN_6-HSWR-V2-rescue | Connector_Phoenix_MC:PhoenixContact_MCV_1,5_6-G-3.5_1x06_P3.50mm_Vertical | 277-5735-ND |  | 0
P10, | 1 | IN- | CONN_1-HSWR-V2-rescue | eigene_mod:redcube_250A_2 |  |  | 0
Q12, Q11, Q8, Q7, Q4, Q3, Q1, Q2, Q5, Q6, Q9, Q10, | 12 | IRFP4668PBF | Q_NMOS_GDS-Device | eigene_mod:TO-264_flat_reverse_2 |  | 16.03 | 192.36 | X | IXXK200N65B4-ND | 15.2 | IXFK360N15T2-ND | 16.03
R2, R1, R62, R63, | 4 | 22R | R-Device | Resistor_SMD:R_0805_2012Metric | A126437CT-ND |  | 0
R3, R4, R33, R34, R35, | 5 | 2k2 | R-RESCUE-BLDC_4-HSWR-V2-rescue | Resistor_SMD:R_0805_2012Metric | A129545CT-ND | 0.034 | 0.17
R6, R5, R30, | 3 | 120R | R_Small-Device | Resistor_SMD:R_0805_2012Metric | RHM120KCT-ND | 0.083 | 0.249
R7, R53, R55, R57, | 4 | 220k | R-RESCUE-BLDC_4-HSWR-V2-rescue | Resistor_SMD:R_0805_2012Metric | RHM220KKCT-ND | 0.083 | 0.332
R8, R54, R56, R58, | 4 | 3k3 | R-RESCUE-BLDC_4-HSWR-V2-rescue | Resistor_SMD:R_0805_2012Metric | A126440CT-ND | 0.07 | 0.28
R9, | 1 | NTC 10k | R-RESCUE-BLDC_4-HSWR-V2-rescue | Resistor_SMD:R_0603_1608Metric | 490-18149-1-ND | 0.083 | 0.083
R18, R10, R32, R38, R37, R36, R77, | 7 | 10k 1% | R-Device | Resistor_SMD:R_0805_2012Metric | RNCP0805FTD10K0CT-ND | 0.073 | 0.511
R19, R24, | 2 | 68k | R-Device | Resistor_SMD:R_0805_2012Metric | RHM68KKCT-ND | 0.084 | 0.168
R29, R23, R22, R17, R16, R14, R15, R20, R21, R27, R28, R26, | 12 | 1R | R-Device | Resistor_SMD:R_0805_2012Metric | RNCP0805FTD1R00CT-ND | 0.027 | 0.324
R31, | 1 | 300R 750mw | R_Small-Device | Resistor_SMD:R_1206_3216Metric | 541-300UACT-ND | 0.42 | 0.42
R39, | 1 | 28k | R-Device | Resistor_SMD:R_0805_2012Metric | RNCP0805FTD28K0CT-ND | 0.028 | 0.028
R40, | 1 | 100k | R-Device | Resistor_SMD:R_0805_2012Metric | A126415CT-ND | 0.07 | 0.07
R41, | 1 | 110k | R-Device | Resistor_SMD:R_0805_2012Metric | RMCF0805FT110KCT-ND | 0.1 | 0.1
R42, | 1 | 15k | R-Device | Resistor_SMD:R_0805_2012Metric | RNCP0805FTD15K0CT-ND | 0.072 | 0.072
R43, | 1 | 49k9 | R-Device | Resistor_SMD:R_0805_2012Metric | RNCP0805FTD49K9CT-ND | 0.072 | 0.072
R44, | 1 | 11k | R-Device | Resistor_SMD:R_0805_2012Metric | RNCP0805FTD11K0CT-ND | 0.072 | 0.072
R48, R47, R45, | 3 | CSS2H-3920R-L500 | R-Device | eigene_mod:CSS3920 |  |  | 0
R52, R60, R59, R51, R25, R50, R49, R46, | 8 | 50k | R-Device | Resistor_SMD:R_0805_2012Metric |  |  | 0
R61, | 1 | 442R 1% | R_Small-Device | Resistor_SMD:R_0805_2012Metric |  |  | 0
R64, | 1 | 1K24 1% | R_Small-Device | Resistor_SMD:R_0805_2012Metric |  |  | 0
R65, R67, | 2 | 100k 1% | R_Small-Device | Resistor_SMD:R_0805_2012Metric |  |  | 0
R68, R66, | 2 | 25k 1% | R_Small-Device | Resistor_SMD:R_0805_2012Metric |  |  | 0
SW1, | 1 | SW_DIP_x02 | SW_DIP_x02 | Buttons_Switches_SMD:SW_DIP_x2_W5.08mm_Slide_Copal_CHS-A |  |  | 0
SYM1, | 1 | SYM_ESD_Small | SYM_ESD_Small | Symbols:ESD-Logo_13.2x12mm_SilkScreen |  |  | 0
U1, | 1 | STM32F40X_LQFP64 | STM32F40X_LQFP64-HSWR-V2-rescue | Package_QFP:LQFP-64_10x10mm_P0.5mm | 497-17432-1-ND | 10.38 | #REF!
U2, | 1 | B1215S-2W | B1215S-2W-B1215s-2w | Converter_DCDC:Converter_DCDC_TRACO_TMR-1-xxxx_Single_THT |  |  | 0
U3, U4, | 2 | JW5052C | JW5052C-JW5052c | Package_TO_SOT_SMD:SOT-23-6 |  |  | 0
U5, | 1 | ADUM3160 | ADUM3160 | Package_SO:SOIC-16W_7.5x10.3mm_P1.27mm | ADUM3160BRWZ-RLCT-ND | 6.9 | #REF!
U6, | 1 | AD2S1205 |  | Package_QFP:LQFP-44_10x10mm_P0.8mm | AD2S1205WSTZ-ND | 17.6 | 17.6
U7, U8, U9, | 3 | IRS2186 | IRS2186-Driver_FET | Package_SO:SOIC-8_3.9x4.9mm_P1.27mm | IRS2186STRPBFCT-ND | 1.45 | #REF!
U10, | 1 | AD8397 |  | Package_SO:SOIC-8_3.9x4.9mm_P1.27mm | AD8397ARZ-REEL7DKR-ND | 5.7 | 5.7
U11, | 1 | ADM811 | CAT811JTBI-GT3 | TO_SOT_Packages_SMD:SOT-143 | ADM811LARTZ-REEL7CT-ND | 1.4 | 1.4
Y1, | 1 | 8MHz | Crystal-Device | Crystal:Crystal_HC49-U_Vertical | ECS-080-20-4X-DU | 0.53 | 0.53
Y2, | 1 | 8.192 MHZ | Crystal-Device | Crystal:Crystal_HC49-U_Vertical | 887-1262-ND | 0.35 | 0.35
#REF!
#REF!