## Tabelle1
Reference(s) | Value | Footprint
C1, C12, C26, C29, C48, C49, C50, C51, C55, C56, C57, C58, C59 | 100n | Capacitor_SMD:C_0805_2012Metric
C2, C9 | 100u/16V | Capacitor_THT:CP_Radial_D6.3mm_P2.50mm
C3 | 22u/16V | Capacitor_SMD:C_0805_2012Metric
C4, C10, C11, C36 | 22u/6V3 | Capacitor_SMD:C_0805_2012Metric
C5, C6 | 2u2 | Capacitor_SMD:C_0805_2012Metric
C7, C8, C52, C53, C54 | 100n | Capacitor_SMD:C_0805_2012Metric
C13, C27, C30, C34, C35, C37, C38, C39, C40, C41, C42, C43, C44, C45, C46, C47 | 1u | Capacitor_SMD:C_0805_2012Metric
C14, C15, C17, C18, C19 | 330u 250V | Capacitor_THT:CP_Radial_D22.0mm_P10.00mm_SnapIn
C16, C28, C31 | 4n7 | Capacitor_SMD:C_0805_2012Metric
C20, C21, C22, C23, C24, C25 | 2u2 250V | Capacitor_SMD:C_2220_5650Metric
C32, C33 | 15p | Capacitor_SMD:C_0805_2012Metric
D1, D2, D3 | LED | LED_SMD:LED_0805_2012Metric
D10, D11, D12 | RFN2L4S | Diode_SMD:D_SOD-123
IC1 | B1212S-2W | Converter_DCDC:Converter_DCDC_muRata_NMAxxxxSC_THT
IC2, IC3 | JW5052C | Package_TO_SOT_SMD:TSOT-23-6
IC4 | ADUM3054 | Package_SO:SOIC-16W_7.5x10.3mm_P1.27mm
IC5 | ADuM4160 | Package_SO:SOIC-16W_7.5x10.3mm_P1.27mm
J1 | USB_B | Connector_USB:USB_B_TE_5787834_Vertical
J2 | IO | Connector_IDC:IDC-Header_2x08_P2.54mm_Vertical_Lock
J3 | B+ | MountingHole:MountingHole_6.5mm_Pad_Via
J4 | B- | MountingHole:MountingHole_6.5mm_Pad_Via
J5 | U | MountingHole:MountingHole_6.5mm_Pad_Via
J6 | V | MountingHole:MountingHole_6.5mm_Pad_Via
J7 | W | MountingHole:MountingHole_6.5mm_Pad_Via
J8 | SWD | Connector_PinHeader_2.54mm:PinHeader_2x03_P2.54mm_Vertical
J9 | AVR-ISP-6 | Connector_PinSocket_2.54mm:PinSocket_2x03_P2.54mm_Vertical
JP1 | H1 | Jumper:SolderJumper-2_P1.3mm_Open_TrianglePad1.0x1.5mm
JP2 | UART | Jumper:SolderJumper-3_P2.0mm_Open_TrianglePad1.0x1.5mm
JP3 | H2 | Jumper:SolderJumper-2_P1.3mm_Open_TrianglePad1.0x1.5mm
JP4 | H3 | Jumper:SolderJumper-2_P1.3mm_Open_TrianglePad1.0x1.5mm
L1, L2 | FCI201209F-4R7K | Inductor_SMD:L_0805_2012Metric
L3 | 22uH | Inductor_SMD:L_0805_2012Metric
NT1 | Net-Tie_2 | NetTie:NetTie-2_SMD_Pad2.0mm
Q1, Q2, Q3, Q4, Q5, Q6 | IXFK300N20X3 | Package_TO_SOT_THT:TO-264-3_Horizontal_TabUp
Q7 | Q_NMOS_GSD | Package_TO_SOT_SMD:SOT-23
R1, R37 | 100R | Resistor_SMD:R_0805_2012Metric
R2, R20, R23, R26, R36 | 1k | Resistor_SMD:R_0805_2012Metric
R3, R4, R33, R34, R40 | 120R | Resistor_SMD:R_0805_2012Metric
R5 | 470R | Resistor_SMD:R_0805_2012Metric
R6, R7 | 120R | Resistor_SMD:R_0805_2012Metric
R8, R27, R29, R31 | 300k 0.1% | Resistor_SMD:R_0805_2012Metric
R9, R28, R30, R32 | 4k7 0.1% | Resistor_SMD:R_0805_2012Metric
R10 | NTC | Resistor_SMD:R_0603_1608Metric
R11, R35 | 10k | Resistor_SMD:R_0805_2012Metric
R12, R13 | 100k | Resistor_SMD:R_0805_2012Metric
R14 | 110k | Resistor_SMD:R_0805_2012Metric
R15 | 15k | Resistor_SMD:R_0805_2012Metric
R16 | 49k9 | Resistor_SMD:R_0805_2012Metric
R17 | 11k | Resistor_SMD:R_0805_2012Metric
R18, R19, R21, R22, R24, R25 | 1R | Resistor_SMD:R_0805_2012Metric
R41, R42, R45, R46 | 22R | Resistor_SMD:R_0805_2012Metric
R43, R44 | 0R | Resistor_SMD:R_0805_2012Metric
U1, U2, U3 | ACS781xLRTR-150B | Sensor_Current:Allegro_PSOF-7_4.8x6.4mm_P1.60mm
U4 | STM32F405RGTx | Package_QFP:LQFP-64_10x10mm_P0.5mm
U5, U6, U7 | IRS2186 | Package_SO:SO-8_3.9x4.9mm_P1.27mm
U8 | AP1117-50 | Package_TO_SOT_SMD:SOT-223-3_TabPin2
U9 | ATtiny13A-SU | Package_SO:SOIJ-8_5.3x5.3mm_P1.27mm
U10 | AM26LV32xD | Package_SO:SOIC-16_3.9x9.9mm_P1.27mm
U11, U12 | ADuM120N | Package_SO:SOIC-8_3.9x4.9mm_P1.27mm
U13 | PC355 | Package_SO:SO-4_4.4x4.3mm_P2.54mm
Y1 | 8MHz | Crystal:Crystal_HC49-U_Vertical

## HSWR
Source:,"C:\Users\alexander.schroeder\git\HSWR\HSWR.sch"
Date:,"05.03.2020 09:08:09"
Tool:,"Eeschema (5.1.5)-3"
Generator:,"C:\Program Files\KiCad\bin\scripting\plugins/bom_csv_grouped_by_value.py"
Component Count:,"152"
Individual Components:
Item,"Qty","Reference(s)","Value","LibPart","Footprint","Datasheet"
,"","C1","100n","Device:C","Capacitor_SMD:C_0805_2012Metric",""
,"","C2","100u/16V","Device:CP_Small","Capacitor_THT:CP_Radial_D6.3mm_P2.50mm","~"
,"","C3","22u/16V","Device:C","Capacitor_SMD:C_0805_2012Metric","~"
,"","C4","22u/6V3","Device:C","Capacitor_SMD:C_0805_2012Metric","~"
,"","C5","2u2","Device:C_Small","Capacitor_SMD:C_0805_2012Metric","~"
,"","C6","2u2","Device:C_Small","Capacitor_SMD:C_0805_2012Metric","~"
,"","C7","100n","Device:C_Small","Capacitor_SMD:C_0805_2012Metric","~"
,"","C8","100n","Device:C_Small","Capacitor_SMD:C_0805_2012Metric","~"
,"","C9","100u/16V","Device:CP_Small","Capacitor_THT:CP_Radial_D6.3mm_P2.50mm","~"
,"","C10","22u/6V3","Device:C","Capacitor_SMD:C_0805_2012Metric","~"
,"","C11","22u/6V3","Device:C","Capacitor_SMD:C_0805_2012Metric","~"
,"","C12","100n","Device:C","Capacitor_SMD:C_0805_2012Metric","~"
,"","C13","1u","Device:C","Capacitor_SMD:C_0805_2012Metric","~"
,"","C14","330u 250V","Device:CP","Capacitor_THT:CP_Radial_D22.0mm_P10.00mm_SnapIn",""
,"","C15","330u 250V","Device:CP","Capacitor_THT:CP_Radial_D22.0mm_P10.00mm_SnapIn",""
,"","C16","4n7","Device:C","Capacitor_SMD:C_0805_2012Metric","~"
,"","C17","330u 250V","Device:CP","Capacitor_THT:CP_Radial_D22.0mm_P10.00mm_SnapIn",""
,"","C18","330u 250V","Device:CP","Capacitor_THT:CP_Radial_D22.0mm_P10.00mm_SnapIn",""
,"","C19","330u 250V","Device:CP","Capacitor_THT:CP_Radial_D22.0mm_P10.00mm_SnapIn",""
,"","C20","2u2 250V","Device:C","Capacitor_SMD:C_2220_5650Metric",""
,"","C21","2u2 250V","Device:C","Capacitor_SMD:C_2220_5650Metric",""
,"","C22","2u2 250V","Device:C","Capacitor_SMD:C_2220_5650Metric",""
,"","C23","2u2 250V","Device:C","Capacitor_SMD:C_2220_5650Metric",""
,"","C24","2u2 250V","Device:C","Capacitor_SMD:C_2220_5650Metric",""
,"","C25","2u2 250V","Device:C","Capacitor_SMD:C_2220_5650Metric",""
,"","C26","100n","Device:C","Capacitor_SMD:C_0805_2012Metric","~"
,"","C27","1u","Device:C","Capacitor_SMD:C_0805_2012Metric","~"
,"","C28","4n7","Device:C","Capacitor_SMD:C_0805_2012Metric","~"
,"","C29","100n","Device:C","Capacitor_SMD:C_0805_2012Metric","~"
,"","C30","1u","Device:C","Capacitor_SMD:C_0805_2012Metric","~"
,"","C31","4n7","Device:C","Capacitor_SMD:C_0805_2012Metric","~"
,"","C32","15p","Device:C","Capacitor_SMD:C_0805_2012Metric","~"
,"","C33","15p","Device:C","Capacitor_SMD:C_0805_2012Metric","~"
,"","C34","1u","Device:C","Capacitor_SMD:C_0805_2012Metric","~"
,"","C35","1u","Device:C","Capacitor_SMD:C_0805_2012Metric","~"
,"","C36","22u/6V3","Device:C","Capacitor_SMD:C_0805_2012Metric","~"
,"","C37","1u","Device:C","Capacitor_SMD:C_0805_2012Metric","~"
,"","C38","1u","Device:C","Capacitor_SMD:C_0805_2012Metric","~"
,"","C39","1u","Device:C","Capacitor_SMD:C_0805_2012Metric","~"
,"","C40","1u","Device:C","Capacitor_SMD:C_0805_2012Metric","~"
,"","C41","1u","Device:C","Capacitor_SMD:C_0805_2012Metric","~"
,"","C42","1u","Device:C","Capacitor_SMD:C_0805_2012Metric","~"
,"","C43","1u","Device:C","Capacitor_SMD:C_0805_2012Metric","~"
,"","C44","1u","Device:C","Capacitor_SMD:C_0805_2012Metric","~"
,"","C45","1u","Device:C","Capacitor_SMD:C_0805_2012Metric","~"
,"","C46","1u","Device:C","Capacitor_SMD:C_0805_2012Metric","~"
,"","C47","1u","Device:C","Capacitor_SMD:C_0805_2012Metric","~"
,"","C48","100n","Device:C","Capacitor_SMD:C_0805_2012Metric","~"
,"","C49","100n","Device:C","Capacitor_SMD:C_0805_2012Metric","~"
,"","C50","100n","Device:C","Capacitor_SMD:C_0805_2012Metric","~"
,"","C51","100n","Device:C","Capacitor_SMD:C_0805_2012Metric","~"
,"","C52","100n","Device:C_Small","Capacitor_SMD:C_0805_2012Metric",""
,"","C53","100n","Device:C_Small","Capacitor_SMD:C_0805_2012Metric",""
,"","C54","100n","Device:C_Small","Capacitor_SMD:C_0805_2012Metric",""
,"","C55","100n","Device:C","Capacitor_SMD:C_0805_2012Metric","~"
,"","C56","100n","Device:C","Capacitor_SMD:C_0805_2012Metric","~"
,"","C57","100n","Device:C","Capacitor_SMD:C_0805_2012Metric","~"
,"","C58","100n","Device:C","Capacitor_SMD:C_0805_2012Metric","~"
,"","C59","100n","Device:C","Capacitor_SMD:C_0805_2012Metric","~"
,"","D1","LED","Device:LED","LED_SMD:LED_0805_2012Metric","~"
,"","D2","LED","Device:LED","LED_SMD:LED_0805_2012Metric","~"
,"","D3","LED","Device:LED","LED_SMD:LED_0805_2012Metric","~"
,"","D10","RFN2L4S","Device:D_Small","Diode_SMD:D_SOD-123",""
,"","D11","RFN2L4S","Device:D_Small","Diode_SMD:D_SOD-123",""
,"","D12","RFN2L4S","Device:D_Small","Diode_SMD:D_SOD-123",""
,"","IC1","B1212S-2W","HSWR:DCDC_6pin","Converter_DCDC:Converter_DCDC_muRata_NMAxxxxSC_THT",""
,"","IC2","JW5052C","HSWR:JW5052C","Package_TO_SOT_SMD:TSOT-23-6",""
,"","IC3","JW5052C","HSWR:JW5052C","Package_TO_SOT_SMD:TSOT-23-6",""
,"","IC4","ADUM3054","HSWR:ADUM3054","Package_SO:SOIC-16W_7.5x10.3mm_P1.27mm",""
,"","IC5","ADuM4160","Interface_USB:ADUM4160","Package_SO:SOIC-16W_7.5x10.3mm_P1.27mm",""
,"","J1","USB_B","Connector:USB_B","Connector_USB:USB_B_TE_5787834_Vertical"," ~"
,"","J2","IO","Connector:Conn_01x16_Male","Connector_IDC:IDC-Header_2x08_P2.54mm_Vertical_Lock","~"
,"","J3","B+","Connector:Conn_01x01_Male","MountingHole:MountingHole_6.5mm_Pad_Via","~"
,"","J4","B-","Connector:Conn_01x01_Male","MountingHole:MountingHole_6.5mm_Pad_Via","~"
,"","J5","U","Connector:Conn_01x01_Male","MountingHole:MountingHole_6.5mm_Pad_Via","~"
,"","J6","V","Connector:Conn_01x01_Male","MountingHole:MountingHole_6.5mm_Pad_Via","~"
,"","J7","W","Connector:Conn_01x01_Male","MountingHole:MountingHole_6.5mm_Pad_Via","~"
,"","J8","SWD","Connector:Conn_01x06_Male","Connector_PinHeader_2.54mm:PinHeader_2x03_P2.54mm_Vertical","~"
,"","J9","AVR-ISP-6","Connector:AVR-ISP-6","Connector_PinSocket_2.54mm:PinSocket_2x03_P2.54mm_Vertical"," ~"
,"","JP1","H1","Device:Jumper_NO_Small","Jumper:SolderJumper-2_P1.3mm_Open_TrianglePad1.0x1.5mm","~"
,"","JP2","UART","Jumper:SolderJumper_3_Open","Jumper:SolderJumper-3_P2.0mm_Open_TrianglePad1.0x1.5mm","~"
,"","JP3","H2","Device:Jumper_NO_Small","Jumper:SolderJumper-2_P1.3mm_Open_TrianglePad1.0x1.5mm","~"
,"","JP4","H3","Device:Jumper_NO_Small","Jumper:SolderJumper-2_P1.3mm_Open_TrianglePad1.0x1.5mm","~"
,"","L1","FCI201209F-4R7K","Device:L","Inductor_SMD:L_0805_2012Metric","~"
,"","L2","FCI201209F-4R7K","Device:L","Inductor_SMD:L_0805_2012Metric","~"
,"","L3","22uH","Device:L","Inductor_SMD:L_0805_2012Metric","~"
,"","NT1","Net-Tie_2","Device:Net-Tie_2","NetTie:NetTie-2_SMD_Pad2.0mm","~"
,"","Q1","IXFK300N20X3","Device:Q_NMOS_GDS","Package_TO_SOT_THT:TO-264-3_Horizontal_TabUp",""
,"","Q2","IXFK300N20X3","Device:Q_NMOS_GDS","Package_TO_SOT_THT:TO-264-3_Horizontal_TabUp",""
,"","Q3","IXFK300N20X3","Device:Q_NMOS_GDS","Package_TO_SOT_THT:TO-264-3_Horizontal_TabUp",""
,"","Q4","IXFK300N20X3","Device:Q_NMOS_GDS","Package_TO_SOT_THT:TO-264-3_Horizontal_TabUp",""
,"","Q5","IXFK300N20X3","Device:Q_NMOS_GDS","Package_TO_SOT_THT:TO-264-3_Horizontal_TabUp",""
,"","Q6","IXFK300N20X3","Device:Q_NMOS_GDS","Package_TO_SOT_THT:TO-264-3_Horizontal_TabUp",""
,"","Q7","Q_NMOS_GSD","Device:Q_NMOS_GSD","Package_TO_SOT_SMD:SOT-23","~"
,"","R1","100R","Device:R","Resistor_SMD:R_0805_2012Metric","~"
,"","R2","1k","Device:R","Resistor_SMD:R_0805_2012Metric","~"
,"","R3","120R","Device:R_Small","Resistor_SMD:R_0805_2012Metric","~"
,"","R4","120R","Device:R_Small","Resistor_SMD:R_0805_2012Metric","~"
,"","R5","470R","Device:R","Resistor_SMD:R_0805_2012Metric","~"
,"","R6","120R","Device:R","Resistor_SMD:R_0805_2012Metric","~"
,"","R7","120R","Device:R","Resistor_SMD:R_0805_2012Metric","~"
,"","R8","300k 0.1%","Device:R","Resistor_SMD:R_0805_2012Metric",""
,"","R9","4k7 0.1%","Device:R","Resistor_SMD:R_0805_2012Metric",""
,"","R10","NTC","Device:Thermistor_NTC","Resistor_SMD:R_0603_1608Metric","~"
,"","R11","10k","Device:R","Resistor_SMD:R_0805_2012Metric","~"
,"","R12","100k","Device:R_Small","Resistor_SMD:R_0805_2012Metric","~"
,"","R13","100k","Device:R_Small","Resistor_SMD:R_0805_2012Metric","~"
,"","R14","110k","Device:R_Small","Resistor_SMD:R_0805_2012Metric","~"
,"","R15","15k","Device:R_Small","Resistor_SMD:R_0805_2012Metric","~"
,"","R16","49k9","Device:R_Small","Resistor_SMD:R_0805_2012Metric","~"
,"","R17","11k","Device:R_Small","Resistor_SMD:R_0805_2012Metric","~"
,"","R18","1R","Device:R","Resistor_SMD:R_0805_2012Metric",""
,"","R19","1R","Device:R","Resistor_SMD:R_0805_2012Metric",""
,"","R20","1k","Device:R","Resistor_SMD:R_0805_2012Metric","~"
,"","R21","1R","Device:R","Resistor_SMD:R_0805_2012Metric",""
,"","R22","1R","Device:R","Resistor_SMD:R_0805_2012Metric",""
,"","R23","1k","Device:R","Resistor_SMD:R_0805_2012Metric","~"
,"","R24","1R","Device:R","Resistor_SMD:R_0805_2012Metric",""
,"","R25","1R","Device:R","Resistor_SMD:R_0805_2012Metric",""
,"","R26","1k","Device:R","Resistor_SMD:R_0805_2012Metric","~"
,"","R27","300k 0.1%","Device:R","Resistor_SMD:R_0805_2012Metric","~"
,"","R28","4k7 0.1%","Device:R","Resistor_SMD:R_0805_2012Metric","~"
,"","R29","300k 0.1%","Device:R","Resistor_SMD:R_0805_2012Metric","~"
,"","R30","4k7 0.1%","Device:R","Resistor_SMD:R_0805_2012Metric","~"
,"","R31","300k 0.1%","Device:R","Resistor_SMD:R_0805_2012Metric","~"
,"","R32","4k7 0.1%","Device:R","Resistor_SMD:R_0805_2012Metric","~"
,"","R33","120R","Device:R_Small","Resistor_SMD:R_0805_2012Metric","~"
,"","R34","120R","Device:R_Small","Resistor_SMD:R_0805_2012Metric","~"
,"","R35","10k","Device:R","Resistor_SMD:R_0805_2012Metric","~"
,"","R36","1k","Device:R","Resistor_SMD:R_0805_2012Metric","~"
,"","R37","100R","Device:R","Resistor_SMD:R_0805_2012Metric","~"
,"","R40","120R","Device:R_Small","Resistor_SMD:R_0805_2012Metric",""
,"","R41","22R","Device:R","Resistor_SMD:R_0805_2012Metric","~"
,"","R42","22R","Device:R","Resistor_SMD:R_0805_2012Metric","~"
,"","R43","0R","Device:R","Resistor_SMD:R_0805_2012Metric","~"
,"","R44","0R","Device:R","Resistor_SMD:R_0805_2012Metric","~"
,"","R45","22R","Device:R","Resistor_SMD:R_0805_2012Metric","~"
,"","R46","22R","Device:R","Resistor_SMD:R_0805_2012Metric","~"
,"","U1","ACS781xLRTR-150B","Sensor_Current:ACS781xLRTR-150B","Sensor_Current:Allegro_PSOF-7_4.8x6.4mm_P1.60mm","http://www.allegromicro.com/~/media/Files/Datasheets/ACS781-Datsaheet.ashx?la=en"
,"","U2","ACS781xLRTR-150B","Sensor_Current:ACS781xLRTR-150B","Sensor_Current:Allegro_PSOF-7_4.8x6.4mm_P1.60mm","http://www.allegromicro.com/~/media/Files/Datasheets/ACS781-Datsaheet.ashx?la=en"
,"","U3","ACS781xLRTR-150B","Sensor_Current:ACS781xLRTR-150B","Sensor_Current:Allegro_PSOF-7_4.8x6.4mm_P1.60mm","http://www.allegromicro.com/~/media/Files/Datasheets/ACS781-Datsaheet.ashx?la=en"
,"","U4","STM32F405RGTx","MCU_ST_STM32F4:STM32F405RGTx","Package_QFP:LQFP-64_10x10mm_P0.5mm","http://www.st.com/st-web-ui/static/active/en/resource/technical/document/datasheet/DM00037051.pdf"
,"","U5","IRS2186","Driver_FET:IRS2186","Package_SO:SO-8_3.9x4.9mm_P1.27mm","http://www.irf.com/product-info/datasheets/data/irs2186pbf.pdf"
,"","U6","IRS2186","Driver_FET:IRS2186","Package_SO:SO-8_3.9x4.9mm_P1.27mm","http://www.irf.com/product-info/datasheets/data/irs2186pbf.pdf"
,"","U7","IRS2186","Driver_FET:IRS2186","Package_SO:SO-8_3.9x4.9mm_P1.27mm","http://www.irf.com/product-info/datasheets/data/irs2186pbf.pdf"
,"","U8","AP1117-50","HSWR:AP1117-50","Package_TO_SOT_SMD:SOT-223-3_TabPin2","http://www.diodes.com/datasheets/AP1117.pdf"
,"","U9","ATtiny13A-SU","MCU_Microchip_ATtiny:ATtiny13A-SU","Package_SO:SOIJ-8_5.3x5.3mm_P1.27mm","http://ww1.microchip.com/downloads/en/DeviceDoc/doc8126.pdf"
,"","U10","AM26LV32xD","Interface:AM26LV32xD","Package_SO:SOIC-16_3.9x9.9mm_P1.27mm","http://www.ti.com/lit/ds/symlink/am26lv32.pdf"
,"","U11","ADuM120N","Isolator:ADuM120N","Package_SO:SOIC-8_3.9x4.9mm_P1.27mm","https://www.analog.com/media/en/technical-documentation/data-sheets/ADuM120N_121N.pdf"
,"","U12","ADuM120N","Isolator:ADuM120N","Package_SO:SOIC-8_3.9x4.9mm_P1.27mm","https://www.analog.com/media/en/technical-documentation/data-sheets/ADuM120N_121N.pdf"
,"","U13","PC355","Isolator:SFH617A-1","Package_SO:SO-4_4.4x4.3mm_P2.54mm","http://www.vishay.com/docs/83740/sfh617a.pdf"
,"","Y1","8MHz","Device:Crystal","Crystal:Crystal_HC49-U_Vertical","~"
Collated Components:
Item,"Qty","Reference(s)","Value","LibPart","Footprint","Datasheet"
1,"13","C1, C12, C26, C29, C48, C49, C50, C51, C55, C56, C57, C58, C59","100n","Device:C","Capacitor_SMD:C_0805_2012Metric","~"
2,"2","C2, C9","100u/16V","Device:CP_Small","Capacitor_THT:CP_Radial_D6.3mm_P2.50mm","~"
3,"1","C3","22u/16V","Device:C","Capacitor_SMD:C_0805_2012Metric","~"
4,"4","C4, C10, C11, C36","22u/6V3","Device:C","Capacitor_SMD:C_0805_2012Metric","~"
5,"2","C5, C6","2u2","Device:C_Small","Capacitor_SMD:C_0805_2012Metric","~"
6,"5","C7, C8, C52, C53, C54","100n","Device:C_Small","Capacitor_SMD:C_0805_2012Metric","~"
7,"16","C13, C27, C30, C34, C35, C37, C38, C39, C40, C41, C42, C43, C44, C45, C46, C47","1u","Device:C","Capacitor_SMD:C_0805_2012Metric","~"
8,"5","C14, C15, C17, C18, C19","330u 250V","Device:CP","Capacitor_THT:CP_Radial_D22.0mm_P10.00mm_SnapIn",""
9,"3","C16, C28, C31","4n7","Device:C","Capacitor_SMD:C_0805_2012Metric","~"
10,"6","C20, C21, C22, C23, C24, C25","2u2 250V","Device:C","Capacitor_SMD:C_2220_5650Metric",""
11,"2","C32, C33","15p","Device:C","Capacitor_SMD:C_0805_2012Metric","~"
12,"3","D1, D2, D3","LED","Device:LED","LED_SMD:LED_0805_2012Metric","~"
13,"3","D10, D11, D12","RFN2L4S","Device:D_Small","Diode_SMD:D_SOD-123",""
14,"1","IC1","B1212S-2W","HSWR:DCDC_6pin","Converter_DCDC:Converter_DCDC_muRata_NMAxxxxSC_THT",""
15,"2","IC2, IC3","JW5052C","HSWR:JW5052C","Package_TO_SOT_SMD:TSOT-23-6",""
16,"1","IC4","ADUM3054","HSWR:ADUM3054","Package_SO:SOIC-16W_7.5x10.3mm_P1.27mm",""
17,"1","IC5","ADuM4160","Interface_USB:ADUM4160","Package_SO:SOIC-16W_7.5x10.3mm_P1.27mm",""
18,"1","J1","USB_B","Connector:USB_B","Connector_USB:USB_B_TE_5787834_Vertical"," ~"
19,"1","J2","IO","Connector:Conn_01x16_Male","Connector_IDC:IDC-Header_2x08_P2.54mm_Vertical_Lock","~"
20,"1","J3","B+","Connector:Conn_01x01_Male","MountingHole:MountingHole_6.5mm_Pad_Via","~"
21,"1","J4","B-","Connector:Conn_01x01_Male","MountingHole:MountingHole_6.5mm_Pad_Via","~"
22,"1","J5","U","Connector:Conn_01x01_Male","MountingHole:MountingHole_6.5mm_Pad_Via","~"
23,"1","J6","V","Connector:Conn_01x01_Male","MountingHole:MountingHole_6.5mm_Pad_Via","~"
24,"1","J7","W","Connector:Conn_01x01_Male","MountingHole:MountingHole_6.5mm_Pad_Via","~"
25,"1","J8","SWD","Connector:Conn_01x06_Male","Connector_PinHeader_2.54mm:PinHeader_2x03_P2.54mm_Vertical","~"
26,"1","J9","AVR-ISP-6","Connector:AVR-ISP-6","Connector_PinSocket_2.54mm:PinSocket_2x03_P2.54mm_Vertical"," ~"
27,"1","JP1","H1","Device:Jumper_NO_Small","Jumper:SolderJumper-2_P1.3mm_Open_TrianglePad1.0x1.5mm","~"
28,"1","JP2","UART","Jumper:SolderJumper_3_Open","Jumper:SolderJumper-3_P2.0mm_Open_TrianglePad1.0x1.5mm","~"
29,"1","JP3","H2","Device:Jumper_NO_Small","Jumper:SolderJumper-2_P1.3mm_Open_TrianglePad1.0x1.5mm","~"
30,"1","JP4","H3","Device:Jumper_NO_Small","Jumper:SolderJumper-2_P1.3mm_Open_TrianglePad1.0x1.5mm","~"
31,"2","L1, L2","FCI201209F-4R7K","Device:L","Inductor_SMD:L_0805_2012Metric","~"
32,"1","L3","22uH","Device:L","Inductor_SMD:L_0805_2012Metric","~"
33,"1","NT1","Net-Tie_2","Device:Net-Tie_2","NetTie:NetTie-2_SMD_Pad2.0mm","~"
34,"6","Q1, Q2, Q3, Q4, Q5, Q6","IXFK300N20X3","Device:Q_NMOS_GDS","Package_TO_SOT_THT:TO-264-3_Horizontal_TabUp",""
35,"1","Q7","Q_NMOS_GSD","Device:Q_NMOS_GSD","Package_TO_SOT_SMD:SOT-23","~"
36,"2","R1, R37","100R","Device:R","Resistor_SMD:R_0805_2012Metric","~"
37,"5","R2, R20, R23, R26, R36","1k","Device:R","Resistor_SMD:R_0805_2012Metric","~"
38,"5","R3, R4, R33, R34, R40","120R","Device:R_Small","Resistor_SMD:R_0805_2012Metric","~"
39,"1","R5","470R","Device:R","Resistor_SMD:R_0805_2012Metric","~"
40,"2","R6, R7","120R","Device:R","Resistor_SMD:R_0805_2012Metric","~"
41,"4","R8, R27, R29, R31","300k 0.1%","Device:R","Resistor_SMD:R_0805_2012Metric","~"
42,"4","R9, R28, R30, R32","4k7 0.1%","Device:R","Resistor_SMD:R_0805_2012Metric","~"
43,"1","R10","NTC","Device:Thermistor_NTC","Resistor_SMD:R_0603_1608Metric","~"
44,"2","R11, R35","10k","Device:R","Resistor_SMD:R_0805_2012Metric","~"
45,"2","R12, R13","100k","Device:R_Small","Resistor_SMD:R_0805_2012Metric","~"
46,"1","R14","110k","Device:R_Small","Resistor_SMD:R_0805_2012Metric","~"
47,"1","R15","15k","Device:R_Small","Resistor_SMD:R_0805_2012Metric","~"
48,"1","R16","49k9","Device:R_Small","Resistor_SMD:R_0805_2012Metric","~"
49,"1","R17","11k","Device:R_Small","Resistor_SMD:R_0805_2012Metric","~"
50,"6","R18, R19, R21, R22, R24, R25","1R","Device:R","Resistor_SMD:R_0805_2012Metric",""
51,"4","R41, R42, R45, R46","22R","Device:R","Resistor_SMD:R_0805_2012Metric","~"
52,"2","R43, R44","0R","Device:R","Resistor_SMD:R_0805_2012Metric","~"
53,"3","U1, U2, U3","ACS781xLRTR-150B","Sensor_Current:ACS781xLRTR-150B","Sensor_Current:Allegro_PSOF-7_4.8x6.4mm_P1.60mm","http://www.allegromicro.com/~/media/Files/Datasheets/ACS781-Datsaheet.ashx?la=en"
54,"1","U4","STM32F405RGTx","MCU_ST_STM32F4:STM32F405RGTx","Package_QFP:LQFP-64_10x10mm_P0.5mm","http://www.st.com/st-web-ui/static/active/en/resource/technical/document/datasheet/DM00037051.pdf"
55,"3","U5, U6, U7","IRS2186","Driver_FET:IRS2186","Package_SO:SO-8_3.9x4.9mm_P1.27mm","http://www.irf.com/product-info/datasheets/data/irs2186pbf.pdf"
56,"1","U8","AP1117-50","HSWR:AP1117-50","Package_TO_SOT_SMD:SOT-223-3_TabPin2","http://www.diodes.com/datasheets/AP1117.pdf"
57,"1","U9","ATtiny13A-SU","MCU_Microchip_ATtiny:ATtiny13A-SU","Package_SO:SOIJ-8_5.3x5.3mm_P1.27mm","http://ww1.microchip.com/downloads/en/DeviceDoc/doc8126.pdf"
58,"1","U10","AM26LV32xD","Interface:AM26LV32xD","Package_SO:SOIC-16_3.9x9.9mm_P1.27mm","http://www.ti.com/lit/ds/symlink/am26lv32.pdf"
59,"2","U11, U12","ADuM120N","Isolator:ADuM120N","Package_SO:SOIC-8_3.9x4.9mm_P1.27mm","https://www.analog.com/media/en/technical-documentation/data-sheets/ADuM120N_121N.pdf"
60,"1","U13","PC355","Isolator:SFH617A-1","Package_SO:SO-4_4.4x4.3mm_P2.54mm","http://www.vishay.com/docs/83740/sfh617a.pdf"
61,"1","Y1","8MHz","Device:Crystal","Crystal:Crystal_HC49-U_Vertical","~"